## description
THE DATA IS SAVED IN THE NEXT SHEET! This sheet only contains information about the data and will not be loaded by the simulation environment.
The data sheet may be altered by adding new types, values etc., but information must not be added!
DO NOT CHANGE THE LOCATION OF THE NEXT TWO LINES!
Data starts at row: | 2 | (table header with variable names excluded)
Data starts at column: | 4 | (for example 1 for A, 2 for B, 3 for C, 4 for D, etc.. Everything before this column will be treated as an index)
From here on, this excel file can be altered freely.
additional information: | units | [-] | [m^3/h] | [m^3] | [m^2] | [kg] | [kg] | [m] | [m] | [m] | [m] | [m] | [m] | [m] | [m] | [m] | [m]
| SWEP-spec. names | NoP max. | [5 empty] | A | B | C, length distance of ports | D, width distance of ports | E, port length | F1 | F2 | G, indentation on top | R, corner radius

## data
Heat exchanger type | Manufacturer | Type | plates_max | flow_max | V_channel | A_plate | mass_base | mass_per_plate | length | width | length_IO | width_IO | port_length | depth_base | depth_per_plate | indent_top | corner_radius | port_diameter | material
Plate | SWEP | BX8T | 60 | 4 | 3.9e-05 | 0.023 | 0.53 | 0.075 | 0.315 | 0.073 | 0.278 | 0.04 | 0.0201 | 0.0025 | 0.00224 | 0.007 | 0.016 | 0.024 | stainless_steel
|  | B10 | 140 | 9 | 6.2e-05 | 0.031 | 1.15 | 0.12 | 0.287 | 0.117 | 0.243 | 0.072 | 0.0201 | 0.0044 | 0.00234 | 0.006 | 0.022 | 0.024 | stainless_steel
|  | B10T | 140 | 9 | 6.1e-05 | 0.031 | 1.15 | 0.096 | 0.289 | 0.119 | 0.243 | 0.072 | 0.0201 | 0.004 | 0.00224 | 0.006 | 0.022 | 0.024 | stainless_steel
|  | B25T | 140 | 9 | 0.000111 | 0.063 | 2.13 | 0.1775 | 0.526 | 0.119 | 0.479 | 0.072 | 0.0201 | 0.004 | 0.00225 | 0.006 | 0.023 | 0.024 | stainless_steel