## description
THE DATA IS SAVED IN THE NEXT SHEET! This sheet only contains information about the data and will not be loaded by the simulation environment.
The data sheet may be altered by adding new types, values etc., but information must not be added!
DO NOT CHANGE THE LOCATION OF THE NEXT TWO LINES!
Data starts at row: | 2 | (table header with variable names excluded)
Data starts at column: | 2 | (for example 1 for A, 2 for B, 3 for C, 4 for D, etc.. Everything before this column will be treated as an index)
From here on, this excel file can be altered freely.
Stoffdaten trockene Luft 1bar
nach VDI Wärmeatlas 2013 D2.2 Tabelle 1

## data
T [°C] | rho [kg/m^3] | h [J/kg] | s [J/(kg K)] | c_p [J/(kg K)] | c_v [J/(kg K)] | beta [1/K] | v_schall [m/s] | lambda [W/(m K)] | dyn. Visk. [Pa s] | kin. Visk. [m^2/s] | a [m^2/s] | Pr [-]
-20 | 1.377 | -45270 | -160.8 | 1006 | 716.6 | 0.003967 | 319.1 | 0.02281 | 1.62e-05 | 1.177e-05 | 1.647e-05 | 0.7143
-10 | 1.325 | -35210 | -121.8 | 1006 | 716.8 | 0.003815 | 325.4 | 0.02359 | 1.671e-05 | 1.262e-05 | 1.771e-05 | 0.7126
0 | 1.276 | -25150 | -84.3 | 1006 | 717.1 | 0.003674 | 331.5 | 0.02436 | 1.722e-05 | 1.35e-05 | 1.898e-05 | 0.711
10 | 1.231 | -15090 | -48.1 | 1006 | 717.4 | 0.003543 | 337.5 | 0.02512 | 1.772e-05 | 1.44e-05 | 2.029e-05 | 0.7095
20 | 1.189 | -5029 | -13.2 | 1006 | 717.8 | 0.003421 | 343.4 | 0.02587 | 1.821e-05 | 1.532e-05 | 2.163e-05 | 0.7081
30 | 1.149 | 5036 | 20.5 | 1007 | 718.3 | 0.003307 | 349.2 | 0.02662 | 1.869e-05 | 1.626e-05 | 2.301e-05 | 0.7068
40 | 1.112 | 15110 | 53.2 | 1007 | 718.8 | 0.003201 | 354.9 | 0.02735 | 1.917e-05 | 1.723e-05 | 2.441e-05 | 0.7056
50 | 1.078 | 25180 | 84.9 | 1008 | 719.4 | 0.003101 | 360.4 | 0.02808 | 1.964e-05 | 1.822e-05 | 2.585e-05 | 0.7045
60 | 1.046 | 35260 | 115.6 | 1008 | 720.1 | 0.003007 | 365.9 | 0.0288 | 2.01e-05 | 1.922e-05 | 2.732e-05 | 0.7035